## OOL and Rack Data
| pedal | engine no-load rpm | engine OOL rpm | motor rpm | nE @ motor rpm | mode |  |  | kph
| 0 | 1000 | 1000 | 0 | 0 | motor |  |  | 0
| 10 | 1000 | 1000 | 333.3333 | 355.5556 | motor |  |  | 9.7276
| 20 | 1000 | 1000 | 666.6667 | 711.1111 | motor |  |  | 19.4551
offset | 30 | 1000 | 1000 | 937.5 | 1000 | OOL |  |  | 27.3588
| 30 | 1000 | 1000 | 937.5 | 1000 | OOL |  |  | 27.3588
| 40 | 1285.7143 | 1214.2857 | 1138.3929 | 1214.2857 | OOL |  |  | 33.2214
| 50 | 1571.4286 | 1428.5714 | 1339.2857 | 1428.5714 | OOL |  |  | 39.084
| 60 | 1857.1429 | 1642.8571 | 1540.1786 | 1642.8571 | OOL |  |  | 44.9466
| 70 | 2142.8571 | 1857.1429 | 1741.0714 | 1857.1429 | OOL |  |  | 50.8092
| 80 | 2428.5714 | 2071.4286 | 1941.9643 | 2071.4286 | OOL |  |  | 56.6718
| 90 | 2714.2857 | 2285.7143 | 2142.8571 | 2285.7143 | OOL |  |  | 62.5344
| 100 | 3000 | 2500 | 2343.75 | 2500 | OOL |  |  | 68.397
|  | nE @ max pedal, no load | 3000 | step 1: set cable offset to achieve max nE_NL
|  |  | 1000 | step 2: adjust idle screw for idle rpm
|  | pedal position at min nE | 30 | step 3: determine pedal offset
|  | OOL rpm @ idle rack | 1000 | * assume OOL torque at idle rpm is zero
|  | OOL rpm @ max pedal | 2500 | step 4: extrapolate OOL rpm @ max pedal
for labview:
- two-slope line: motor only vs hybrid
- translate pedal position to desired motor speed
- P or PI control for speed using tacho as output and OOL speed as setpoint
- if rpm>OOL, then P-control values ???
| xt | 30 |  | pedal | motor rpm | engine rpm | kph
| rack min | 0 |  | 0 | 0 | 1303.0134 | 0 | 35.6489
| nt | 1303.0134 |  | 2.5 | 18.7123 | 1303.0134 | 0.54608 | 35.6489
| rack max | 2 |  | 5 | 73.7114 | 1303.0134 | 2.1511 | 35.6489
| nmax | 2094.287 |  | 7.5 | 161.6531 | 1303.0134 | 4.7175 | 35.6489
|  |  |  | 10 | 277.1901 | 1303.0134 | 8.0892 | 35.6489
|  |  |  | 12.5 | 413.2973 | 1303.0134 | 12.0611 | 35.6489
|  |  |  | 15 | 561.6986 | 1303.0134 | 16.3919 | 35.6489
| theta_t | 169.9726 | deg | 17.5 | 713.3707 | 1303.0134 | 20.8181 | 35.6489
|  | 1 | =1 | 20 | 859.091 | 1303.0134 | 25.0706 | 35.6489
| slope@xt | 11.3039 |  | 22.5 | 989.9991 | 1303.0134 | 28.8908 | 35.6489
| a_1 | 1313.0419 |  | 25 | 1098.1352 | 1303.0134 | 32.0466 | 35.6489
|  |  |  | 27.5 | 1176.9241 | 1303.0134 | 34.3458 | 35.6489
|  |  |  | 30 | 1221.5751 | 1303.0134 | 35.6489 | 35.6489
|  |  |  | 32.5 | 1248.0686 | 1331.2732 | 36.422 | 36.422
|  |  |  | 35 | 1274.5621 | 1359.5329 | 37.1952 | 37.1952
|  |  |  | 37.5 | 1301.0557 | 1387.7927 | 37.9683 | 37.9683
|  |  |  | 40 | 1327.5492 | 1416.0525 | 38.7415 | 38.7415
|  |  |  | 42.5 | 1354.0427 | 1444.3122 | 39.5146 | 39.5146
|  |  |  | 45 | 1380.5363 | 1472.572 | 40.2878 | 40.2878
|  |  |  | 47.5 | 1407.0298 | 1500.8318 | 41.0609 | 41.0609 |  | rack | OOL raw | pedal | OOL rpm
|  |  |  | 50 | 1433.5233 | 1529.0916 | 41.8341 | 41.8341 |  | 0 | 1350 | 30 | 1303.0134
|  |  |  | 52.5 | 1460.0169 | 1557.3513 | 42.6072 | 42.6072 |  | 0.5 | 1460.791 | 47.5 | 1500.8318
|  |  |  | 55 | 1486.5104 | 1585.6111 | 43.3804 | 43.3804 |  | 1 | 1690.027 | 65 | 1698.6502
|  |  |  | 57.5 | 1513.0039 | 1613.8709 | 44.1535 | 44.1535 |  | 1.5 | 1828.29 | 82.5 | 1896.4686
|  |  |  | 60 | 1539.4975 | 1642.1306 | 44.9267 | 44.9267 |  | 2 | 2129.67 | 100 | 2094.287
|  |  |  | 62.5 | 1565.991 | 1670.3904 | 45.6999 | 45.6999 |  | 2.5 | 2378.652 | 117.5 | 2292.1054
|  |  |  | 65 | 1592.4845 | 1698.6502 | 46.473 | 46.473 |  | 3 | 2437.85 | 135 | 2489.9237
|  |  |  | 67.5 | 1618.9781 | 1726.9099 | 47.2462 | 47.2462
|  |  |  | 70 | 1645.4716 | 1755.1697 | 48.0193 | 48.0193 |  | n vs pedal | 11.3039 | 963.8961
|  |  |  | 72.5 | 1671.9651 | 1783.4295 | 48.7925 | 48.7925 |  | n vs rack | 395.6368 | 1303.0134
|  |  |  | 75 | 1698.4587 | 1811.6893 | 49.5656 | 49.5656
|  |  |  | 77.5 | 1724.9522 | 1839.949 | 50.3388 | 50.3388
|  |  |  | 80 | 1751.4458 | 1868.2088 | 51.1119 | 51.1119
|  |  |  | 82.5 | 1777.9393 | 1896.4686 | 51.8851 | 51.8851
|  |  |  | 85 | 1804.4328 | 1924.7283 | 52.6582 | 52.6582
|  |  |  | 87.5 | 1830.9264 | 1952.9881 | 53.4314 | 53.4314
|  |  |  | 90 | 1857.4199 | 1981.2479 | 54.2045 | 54.2045
|  |  |  | 92.5 | 1883.9134 | 2009.5077 | 54.9777 | 54.9777
|  |  |  | 95 | 1910.407 | 2037.7674 | 55.7508 | 55.7508
|  |  |  | 97.5 | 1936.9005 | 2066.0272 | 56.524 | 56.524
|  |  |  | 100 | 1963.394 | 2094.287 | 57.2971 | 57.2971

## drive cycle
t | kph | acc |  |  | end
0 | 35.6 | 0 | start | duration | 0 | start kph | end kph | acc kph/sec | remarks
0.2 | 35.6 | 0 | 0 | 30 | 30 | 35.6 | 35.6 | 0
0.4 | 35.6 | 0 | 30 | 10 | 40 | 35.6 | 40 | 0.44
0.6 | 35.6 | 0 | 40 | 5 | 45 | 40 | 40 | 0
0.8 | 35.6 | 0 | 45 | 10 | 55 | 40 | 35.6 | -0.44
1 | 35.6 | 0 | 55 | 10 | 65 | 35.6 | 35.6 | 0
1.2 | 35.6 | 0 | 65 | 10 | 75 | 35.6 | 50 | 1.44
1.4 | 35.6 | 0 | 75 | 5 | 80 | 50 | 50 | 0
1.6 | 35.6 | 0 | 80 | 10 | 90 | 50 | 35.6 | -1.44
1.8 | 35.6 | 0 | 90 | 10 | 100 | 35.6 | 35.6 | 0
2 | 35.6 | 0 | 100 | 10 | 110 | 35.6 | 60 | 2.44
2.2 | 35.6 | 0 | 110 | 5 | 115 | 60 | 60 | 0
2.4 | 35.6 | 0 | 115 | 10 | 125 | 60 | 35.6 | -2.44
2.6 | 35.6 | 0 | 125 | 10 | 135 | 35.6 | 35.6 | 0
2.8 | 35.6 | 0 | 135 | 5 | 140 | 35.6 | 40 | 0.88
3 | 35.6 | 0 | 140 | 5 | 145 | 40 | 40 | 0
3.2 | 35.6 | 0 | 145 | 5 | 150 | 40 | 35.6 | -0.88
3.4 | 35.6 | 0 | 150 | 10 | 160 | 35.6 | 35.6 | 0
3.6 | 35.6 | 0 | 160 | 5 | 165 | 35.6 | 50 | 2.88
3.8 | 35.6 | 0 | 165 | 5 | 170 | 50 | 50 | 0
4 | 35.6 | 0 | 170 | 5 | 175 | 50 | 35.6 | -2.88
4.2 | 35.6 | 0 | 175 | 10 | 185 | 35.6 | 35.6 | 0
4.4 | 35.6 | 0 | 185 | 5 | 190 | 35.6 | 60 | 4.88
4.6 | 35.6 | 0 | 190 | 5 | 195 | 60 | 60 | 0
4.8 | 35.6 | 0 | 195 | 5 | 200 | 60 | 35.6 | -4.88
5 | 35.6 | 0 | 200 | 10 | 210 | 35.6 | 35.6 | 0
5.2 | 35.6 | 0 | 210 | 15 | 225 | 35.6 | 40 | 0.29333
5.4 | 35.6 | 0 | 225 | 5 | 230 | 40 | 40 | 0
5.6 | 35.6 | 0 | 230 | 15 | 245 | 40 | 35.6 | -0.29333
5.8 | 35.6 | 0 | 245 | 10 | 255 | 35.6 | 35.6 | 0
6 | 35.6 | 0 | 255 | 15 | 270 | 35.6 | 50 | 0.96
6.2 | 35.6 | 0 | 270 | 5 | 275 | 50 | 50 | 0
6.4 | 35.6 | 0 | 275 | 15 | 290 | 50 | 35.6 | -0.96
6.6 | 35.6 | 0 | 290 | 10 | 300 | 35.6 | 35.6 | 0
6.8 | 35.6 | 0 | 300 | 15 | 315 | 35.6 | 60 | 1.6267
7 | 35.6 | 0 | 315 | 5 | 320 | 60 | 60 | 0
7.2 | 35.6 | 0 | 320 | 15 | 335 | 60 | 35.6 | -1.6267
7.4 | 35.6 | 0 | 335 | 10 | 345 | 35.6 | 35.6 | 0
7.6 | 35.6 | 0 | 345 | 15 | 360 | 35.6 | 35.6 | 0
7.8 | 35.6 | 0
8 | 35.6 | 0
8.2 | 35.6 | 0
8.4 | 35.6 | 0
8.6 | 35.6 | 0
8.8 | 35.6 | 0
9 | 35.6 | 0
9.2 | 35.6 | 0
9.4 | 35.6 | 0
9.6 | 35.6 | 0
9.8 | 35.6 | 0
10 | 35.6 | 0
10.2 | 35.6 | 0
10.4 | 35.6 | 0
10.6 | 35.6 | 0
10.8 | 35.6 | 0
11 | 35.6 | 0
11.2 | 35.6 | 0
11.4 | 35.6 | 0
11.6 | 35.6 | 0
11.8 | 35.6 | 0
12 | 35.6 | 0
12.2 | 35.6 | 0
12.4 | 35.6 | 0
12.6 | 35.6 | 0
12.8 | 35.6 | 0
13 | 35.6 | 0
13.2 | 35.6 | 0
13.4 | 35.6 | 0
13.6 | 35.6 | 0
13.8 | 35.6 | 0
14 | 35.6 | 0
14.2 | 35.6 | 0
14.4 | 35.6 | 0
14.6 | 35.6 | 0
14.8 | 35.6 | 0
15 | 35.6 | 0
15.2 | 35.6 | 0
15.4 | 35.6 | 0
15.6 | 35.6 | 0
15.8 | 35.6 | 0
16 | 35.6 | 0
16.2 | 35.6 | 0
16.4 | 35.6 | 0
16.6 | 35.6 | 0
16.8 | 35.6 | 0
17 | 35.6 | 0
17.2 | 35.6 | 0
17.4 | 35.6 | 0
17.6 | 35.6 | 0
17.8 | 35.6 | 0
18 | 35.6 | 0
18.2 | 35.6 | 0
18.4 | 35.6 | 0
18.6 | 35.6 | 0
18.8 | 35.6 | 0
19 | 35.6 | 0
19.2 | 35.6 | 0
19.4 | 35.6 | 0
19.6 | 35.6 | 0
19.8 | 35.6 | 0
20 | 35.6 | 0
20.2 | 35.6 | 0
20.4 | 35.6 | 0
20.6 | 35.6 | 0
20.8 | 35.6 | 0
21 | 35.6 | 0
21.2 | 35.6 | 0
21.4 | 35.6 | 0
21.6 | 35.6 | 0
21.8 | 35.6 | 0
22 | 35.6 | 0
22.2 | 35.6 | 0
22.4 | 35.6 | 0
22.6 | 35.6 | 0
22.8 | 35.6 | 0
23 | 35.6 | 0
23.2 | 35.6 | 0
23.4 | 35.6 | 0
23.6 | 35.6 | 0
23.8 | 35.6 | 0
24 | 35.6 | 0
24.2 | 35.6 | 0
24.4 | 35.6 | 0
24.6 | 35.6 | 0
24.8 | 35.6 | 0
25 | 35.6 | 0
25.2 | 35.6 | 0
25.4 | 35.6 | 0
25.6 | 35.6 | 0
25.8 | 35.6 | 0
26 | 35.6 | 0
26.2 | 35.6 | 0
26.4 | 35.6 | 0
26.6 | 35.6 | 0
26.8 | 35.6 | 0
27 | 35.6 | 0
27.2 | 35.6 | 0
27.4 | 35.6 | 0
27.6 | 35.6 | 0
27.8 | 35.6 | 0
28 | 35.6 | 0
28.2 | 35.6 | 0
28.4 | 35.6 | 0
28.6 | 35.6 | 0
28.8 | 35.6 | 0
29 | 35.6 | 0
29.2 | 35.6 | 0
29.4 | 35.6 | 0
29.6 | 35.6 | 0
29.8 | 35.6 | 0
30 | 35.6 | 0
30.2 | 35.6 | 0.44
30.4 | 36.04 | 0.44
30.6 | 36.48 | 0.44
30.8 | 36.92 | 0.44
31 | 37.36 | 0.44
31.2 | 37.8 | 0.44
31.4 | 38.24 | 0.44
31.6 | 38.68 | 0.44
31.8 | 39.12 | 0.44
32 | 39.56 | 0.44
32.2 | 40 | 0.44
32.4 | 40.44 | 0.44
32.6 | 40.88 | 0.44
32.8 | 41.32 | 0.44
33 | 41.76 | 0.44
33.2 | 42.2 | 0.44
33.4 | 42.64 | 0.44
33.6 | 43.08 | 0.44
33.8 | 43.52 | 0.44
34 | 43.96 | 0.44
34.2 | 44.4 | 0.44
34.4 | 44.84 | 0.44
34.6 | 45.28 | 0.44
34.8 | 45.72 | 0.44
35 | 46.16 | 0.44
35.2 | 46.6 | 0.44
35.4 | 47.04 | 0.44
35.6 | 47.48 | 0.44
35.8 | 47.92 | 0.44
36 | 48.36 | 0.44
36.2 | 48.8 | 0.44
36.4 | 49.24 | 0.44
36.6 | 49.68 | 0.44
36.8 | 50.12 | 0.44
37 | 50.56 | 0.44
37.2 | 51 | 0.44
37.4 | 51.44 | 0.44
37.6 | 51.88 | 0.44
37.8 | 52.32 | 0.44
38 | 52.76 | 0.44
38.2 | 53.2 | 0.44
38.4 | 53.64 | 0.44
38.6 | 54.08 | 0.44
38.8 | 54.52 | 0.44
39 | 54.96 | 0.44
39.2 | 55.4 | 0.44
39.4 | 55.84 | 0.44
39.6 | 56.28 | 0.44
39.8 | 56.72 | 0.44
40 | 57.16 | 0
40.2 | 57.16 | 0
40.4 | 57.16 | 0
40.6 | 57.16 | 0
40.8 | 57.16 | 0
41 | 57.16 | 0
41.2 | 57.16 | 0
41.4 | 57.16 | 0
41.6 | 57.16 | 0
41.8 | 57.16 | 0
42 | 57.16 | 0
42.2 | 57.16 | 0
42.4 | 57.16 | 0
42.6 | 57.16 | 0
42.8 | 57.16 | 0
43 | 57.16 | 0
43.2 | 57.16 | 0
43.4 | 57.16 | 0
43.6 | 57.16 | 0
43.8 | 57.16 | 0
44 | 57.16 | 0
44.2 | 57.16 | 0
44.4 | 57.16 | 0
44.6 | 57.16 | 0
44.8 | 57.16 | 0
45 | 57.16 | -0.44
45.2 | 56.72 | -0.44
45.4 | 56.28 | -0.44
45.6 | 55.84 | -0.44
45.8 | 55.4 | -0.44
46 | 54.96 | -0.44
46.2 | 54.52 | -0.44
46.4 | 54.08 | -0.44
46.6 | 53.64 | -0.44
46.8 | 53.2 | -0.44
47 | 52.76 | -0.44
47.2 | 52.32 | -0.44
47.4 | 51.88 | -0.44
47.6 | 51.44 | -0.44
47.8 | 51 | -0.44
48 | 50.56 | -0.44
48.2 | 50.12 | -0.44
48.4 | 49.68 | -0.44
48.6 | 49.24 | -0.44
48.8 | 48.8 | -0.44
49 | 48.36 | -0.44
49.2 | 47.92 | -0.44
49.4 | 47.48 | -0.44
49.6 | 47.04 | -0.44
49.8 | 46.6 | -0.44
50 | 46.16 | -0.44
50.2 | 45.72 | -0.44
50.4 | 45.28 | -0.44
50.6 | 44.84 | -0.44
50.8 | 44.4 | -0.44
51 | 43.96 | -0.44
51.2 | 43.52 | -0.44
51.4 | 43.08 | -0.44
51.6 | 42.64 | -0.44
51.8 | 42.2 | -0.44
52 | 41.76 | -0.44
52.2 | 41.32 | -0.44
52.4 | 40.88 | -0.44
52.6 | 40.44 | -0.44
52.8 | 40 | -0.44
53 | 39.56 | -0.44
53.2 | 39.12 | -0.44
53.4 | 38.68 | -0.44
53.6 | 38.24 | -0.44
53.8 | 37.8 | -0.44
54 | 37.36 | -0.44
54.2 | 36.92 | -0.44
54.4 | 36.48 | -0.44
54.6 | 36.04 | -0.44
54.8 | 35.6 | -0.44
55 | 35.16 | 0
55.2 | 35.16 | 0
55.4 | 35.16 | 0
55.6 | 35.16 | 0
55.8 | 35.16 | 0
56 | 35.16 | 0
56.2 | 35.16 | 0
56.4 | 35.16 | 0
56.6 | 35.16 | 0
56.8 | 35.16 | 0
57 | 35.16 | 0
57.2 | 35.16 | 0
57.4 | 35.16 | 0
57.6 | 35.16 | 0
57.8 | 35.16 | 0
58 | 35.16 | 0
58.2 | 35.16 | 0
58.4 | 35.16 | 0
58.6 | 35.16 | 0
58.8 | 35.16 | 0
59 | 35.16 | 0
59.2 | 35.16 | 0
59.4 | 35.16 | 0
59.6 | 35.16 | 0
59.8 | 35.16 | 0
60 | 35.16 | 0
60.2 | 35.16 | 0
60.4 | 35.16 | 0
60.6 | 35.16 | 0
60.8 | 35.16 | 0
61 | 35.16 | 0
61.2 | 35.16 | 0
61.4 | 35.16 | 0
61.6 | 35.16 | 0
61.8 | 35.16 | 0
62 | 35.16 | 0
62.2 | 35.16 | 0
62.4 | 35.16 | 0
62.6 | 35.16 | 0
62.8 | 35.16 | 0
63 | 35.16 | 0
63.2 | 35.16 | 0
63.4 | 35.16 | 0
63.6 | 35.16 | 0
63.8 | 35.16 | 0
64 | 35.16 | 0
64.2 | 35.16 | 0
64.4 | 35.16 | 0
64.6 | 35.16 | 0
64.8 | 35.16 | 0
65 | 35.16 | 1.44
65.2 | 36.6 | 1.44
65.4 | 38.04 | 1.44
65.6 | 39.48 | 1.44
65.8 | 40.92 | 1.44
66 | 42.36 | 1.44
66.2 | 43.8 | 1.44
66.4 | 45.24 | 1.44
66.6 | 46.68 | 1.44
66.8 | 48.12 | 1.44
67 | 49.56 | 1.44
67.2 | 51 | 1.44
67.4 | 52.44 | 1.44
67.6 | 53.88 | 1.44
67.8 | 55.32 | 1.44
68 | 56.76 | 1.44
68.2 | 58.2 | 1.44
68.4 | 59.64 | 1.44
68.6 | 61.08 | 1.44
68.8 | 62.52 | 1.44
69 | 63.96 | 1.44
69.2 | 65.4 | 1.44
69.4 | 66.84 | 1.44
69.6 | 68.28 | 1.44
69.8 | 69.72 | 1.44
70 | 71.16 | 1.44
70.2 | 72.6 | 1.44
70.4 | 74.04 | 1.44
70.6 | 75.48 | 1.44
70.8 | 76.92 | 1.44
71 | 78.36 | 1.44
71.2 | 79.8 | 1.44
71.4 | 81.24 | 1.44
71.6 | 82.68 | 1.44
71.8 | 84.12 | 1.44
72 | 85.56 | 1.44
72.2 | 87 | 1.44
72.4 | 88.44 | 1.44
72.6 | 89.88 | 1.44
72.8 | 91.32 | 1.44
73 | 92.76 | 1.44
73.2 | 94.2 | 1.44
73.4 | 95.64 | 1.44
73.6 | 97.08 | 1.44
73.8 | 98.52 | 1.44
74 | 99.96 | 1.44
74.2 | 101.4 | 1.44
74.4 | 102.84 | 1.44
74.6 | 104.28 | 1.44
74.8 | 105.72 | 1.44
75 | 107.16 | 0
75.2 | 107.16 | 0
75.4 | 107.16 | 0
75.6 | 107.16 | 0
75.8 | 107.16 | 0
76 | 107.16 | 0
76.2 | 107.16 | 0
76.4 | 107.16 | 0
76.6 | 107.16 | 0
76.8 | 107.16 | 0
77 | 107.16 | 0
77.2 | 107.16 | 0
77.4 | 107.16 | 0
77.6 | 107.16 | 0
77.8 | 107.16 | 0
78 | 107.16 | 0
78.2 | 107.16 | 0
78.4 | 107.16 | 0
78.6 | 107.16 | 0
78.8 | 107.16 | 0
79 | 107.16 | 0
79.2 | 107.16 | 0
79.4 | 107.16 | 0
79.6 | 107.16 | 0
79.8 | 107.16 | 0
80 | 107.16 | -1.44
80.2 | 105.72 | -1.44
80.4 | 104.28 | -1.44
80.6 | 102.84 | -1.44
80.8 | 101.4 | -1.44
81 | 99.96 | -1.44
81.2 | 98.52 | -1.44
81.4 | 97.08 | -1.44
81.6 | 95.64 | -1.44
81.8 | 94.2 | -1.44
82 | 92.76 | -1.44
82.2 | 91.32 | -1.44
82.4 | 89.88 | -1.44
82.6 | 88.44 | -1.44
82.8 | 87 | -1.44
83 | 85.56 | -1.44
83.2 | 84.12 | -1.44
83.4 | 82.68 | -1.44
83.6 | 81.24 | -1.44
83.8 | 79.8 | -1.44
84 | 78.36 | -1.44
84.2 | 76.92 | -1.44
84.4 | 75.48 | -1.44
84.6 | 74.04 | -1.44
84.8 | 72.6 | -1.44
85 | 71.16 | -1.44
85.2 | 69.72 | -1.44
85.4 | 68.28 | -1.44
85.6 | 66.84 | -1.44
85.8 | 65.4 | -1.44
86 | 63.96 | -1.44
86.2 | 62.52 | -1.44
86.4 | 61.08 | -1.44
86.6 | 59.64 | -1.44
86.8 | 58.2 | -1.44
87 | 56.76 | -1.44
87.2 | 55.32 | -1.44
87.4 | 53.88 | -1.44
87.6 | 52.44 | -1.44
87.8 | 51 | -1.44
88 | 49.56 | -1.44
88.2 | 48.12 | -1.44
88.4 | 46.68 | -1.44
88.6 | 45.24 | -1.44
88.8 | 43.8 | -1.44
89 | 42.36 | -1.44
89.2 | 40.92 | -1.44
89.4 | 39.48 | -1.44
89.6 | 38.04 | -1.44
89.8 | 36.6 | -1.44
90 | 35.16 | 0
90.2 | 35.16 | 0
90.4 | 35.16 | 0
90.6 | 35.16 | 0
90.8 | 35.16 | 0
91 | 35.16 | 0
91.2 | 35.16 | 0
91.4 | 35.16 | 0
91.6 | 35.16 | 0
91.8 | 35.16 | 0
92 | 35.16 | 0
92.2 | 35.16 | 0
92.4 | 35.16 | 0
92.6 | 35.16 | 0
92.8 | 35.16 | 0
93 | 35.16 | 0
93.2 | 35.16 | 0
93.4 | 35.16 | 0
93.6 | 35.16 | 0
93.8 | 35.16 | 0
94 | 35.16 | 0
94.2 | 35.16 | 0
94.4 | 35.16 | 0
94.6 | 35.16 | 0
94.8 | 35.16 | 0
95 | 35.16 | 0
95.2 | 35.16 | 0
95.4 | 35.16 | 0
95.6 | 35.16 | 0
95.8 | 35.16 | 0
96 | 35.16 | 0
96.2 | 35.16 | 0
96.4 | 35.16 | 0
96.6 | 35.16 | 0
96.8 | 35.16 | 0
97 | 35.16 | 0
97.2 | 35.16 | 0
97.4 | 35.16 | 0
97.6 | 35.16 | 0
97.8 | 35.16 | 0
98 | 35.16 | 0
98.2 | 35.16 | 0
98.4 | 35.16 | 0
98.6 | 35.16 | 0
98.8 | 35.16 | 0
99 | 35.16 | 0
99.2 | 35.16 | 0
99.4 | 35.16 | 0
99.6 | 35.16 | 0
99.8 | 35.16 | 0
100 | 35.16 | 2.44
100.2 | 37.6 | 2.44
100.4 | 40.04 | 2.44
100.6 | 42.48 | 2.44
100.8 | 44.92 | 2.44
101 | 47.36 | 2.44
101.2 | 49.8 | 2.44
101.4 | 52.24 | 2.44
101.6 | 54.68 | 2.44
101.8 | 57.12 | 2.44
102 | 59.56 | 2.44
102.2 | 62 | 2.44
102.4 | 64.44 | 2.44
102.6 | 66.88 | 2.44
102.8 | 69.32 | 2.44
103 | 71.76 | 2.44
103.2 | 74.2 | 2.44
103.4 | 76.64 | 2.44
103.6 | 79.08 | 2.44
103.8 | 81.52 | 2.44
104 | 83.96 | 2.44
104.2 | 86.4 | 2.44
104.4 | 88.84 | 2.44
104.6 | 91.28 | 2.44
104.8 | 93.72 | 2.44
105 | 96.16 | 2.44
105.2 | 98.6 | 2.44
105.4 | 101.04 | 2.44
105.6 | 103.48 | 2.44
105.8 | 105.92 | 2.44
106 | 108.36 | 2.44
106.2 | 110.8 | 2.44
106.4 | 113.24 | 2.44
106.6 | 115.68 | 2.44
106.8 | 118.12 | 2.44
107 | 120.56 | 2.44
107.2 | 123 | 2.44
107.4 | 125.44 | 2.44
107.6 | 127.88 | 2.44
107.8 | 130.32 | 2.44
108 | 132.76 | 2.44
108.2 | 135.2 | 2.44
108.4 | 137.64 | 2.44
108.6 | 140.08 | 2.44
108.8 | 142.52 | 2.44
109 | 144.96 | 2.44
109.2 | 147.4 | 2.44
109.4 | 149.84 | 2.44
109.6 | 152.28 | 2.44
109.8 | 154.72 | 2.44
110 | 157.16 | 0
110.2 | 157.16 | 0
110.4 | 157.16 | 0
110.6 | 157.16 | 0
110.8 | 157.16 | 0
111 | 157.16 | 0
111.2 | 157.16 | 0
111.4 | 157.16 | 0
111.6 | 157.16 | 0
111.8 | 157.16 | 0
112 | 157.16 | 0
112.2 | 157.16 | 0
112.4 | 157.16 | 0
112.6 | 157.16 | 0
112.8 | 157.16 | 0
113 | 157.16 | 0
113.2 | 157.16 | 0
113.4 | 157.16 | 0
113.6 | 157.16 | 0
113.8 | 157.16 | 0
114 | 157.16 | 0
114.2 | 157.16 | 0
114.4 | 157.16 | 0
114.6 | 157.16 | 0
114.8 | 157.16 | 0
115 | 157.16 | -2.44
115.2 | 154.72 | -2.44
115.4 | 152.28 | -2.44
115.6 | 149.84 | -2.44
115.8 | 147.4 | -2.44
116 | 144.96 | -2.44
116.2 | 142.52 | -2.44
116.4 | 140.08 | -2.44
116.6 | 137.64 | -2.44
116.8 | 135.2 | -2.44
117 | 132.76 | -2.44
117.2 | 130.32 | -2.44
117.4 | 127.88 | -2.44
117.6 | 125.44 | -2.44
117.8 | 123 | -2.44
118 | 120.56 | -2.44
118.2 | 118.12 | -2.44
118.4 | 115.68 | -2.44
118.6 | 113.24 | -2.44
118.8 | 110.8 | -2.44
119 | 108.36 | -2.44
119.2 | 105.92 | -2.44
119.4 | 103.48 | -2.44
119.6 | 101.04 | -2.44
119.8 | 98.6 | -2.44
120 | 96.16 | -2.44
120.2 | 93.72 | -2.44
120.4 | 91.28 | -2.44
120.6 | 88.84 | -2.44
120.8 | 86.4 | -2.44
121 | 83.96 | -2.44
121.2 | 81.52 | -2.44
121.4 | 79.08 | -2.44
121.6 | 76.64 | -2.44
121.8 | 74.2 | -2.44
122 | 71.76 | -2.44
122.2 | 69.32 | -2.44
122.4 | 66.88 | -2.44
122.6 | 64.44 | -2.44
122.8 | 62 | -2.44
123 | 59.56 | -2.44
123.2 | 57.12 | -2.44
123.4 | 54.68 | -2.44
123.6 | 52.24 | -2.44
123.8 | 49.8 | -2.44
124 | 47.36 | -2.44
124.2 | 44.92 | -2.44
124.4 | 42.48 | -2.44
124.6 | 40.04 | -2.44
124.8 | 37.6 | -2.44
125 | 35.16 | 0
125.2 | 35.16 | 0
125.4 | 35.16 | 0
125.6 | 35.16 | 0
125.8 | 35.16 | 0
126 | 35.16 | 0
126.2 | 35.16 | 0
126.4 | 35.16 | 0
126.6 | 35.16 | 0
126.8 | 35.16 | 0
127 | 35.16 | 0
127.2 | 35.16 | 0
127.4 | 35.16 | 0
127.6 | 35.16 | 0
127.8 | 35.16 | 0
128 | 35.16 | 0
128.2 | 35.16 | 0
128.4 | 35.16 | 0
128.6 | 35.16 | 0
128.8 | 35.16 | 0
129 | 35.16 | 0
129.2 | 35.16 | 0
129.4 | 35.16 | 0
129.6 | 35.16 | 0
129.8 | 35.16 | 0
130 | 35.16 | 0
130.2 | 35.16 | 0
130.4 | 35.16 | 0
130.6 | 35.16 | 0
130.8 | 35.16 | 0
131 | 35.16 | 0
131.2 | 35.16 | 0
131.4 | 35.16 | 0
131.6 | 35.16 | 0
131.8 | 35.16 | 0
132 | 35.16 | 0
132.2 | 35.16 | 0
132.4 | 35.16 | 0
132.6 | 35.16 | 0
132.8 | 35.16 | 0
133 | 35.16 | 0
133.2 | 35.16 | 0
133.4 | 35.16 | 0
133.6 | 35.16 | 0
133.8 | 35.16 | 0
134 | 35.16 | 0
134.2 | 35.16 | 0
134.4 | 35.16 | 0
134.6 | 35.16 | 0
134.8 | 35.16 | 0
135 | 35.16 | 0.88
135.2 | 36.04 | 0.88
135.4 | 36.92 | 0.88
135.6 | 37.8 | 0.88
135.8 | 38.68 | 0.88
136 | 39.56 | 0.88
136.2 | 40.44 | 0.88
136.4 | 41.32 | 0.88
136.6 | 42.2 | 0.88
136.8 | 43.08 | 0.88
137 | 43.96 | 0.88
137.2 | 44.84 | 0.88
137.4 | 45.72 | 0.88
137.6 | 46.6 | 0.88
137.8 | 47.48 | 0.88
138 | 48.36 | 0.88
138.2 | 49.24 | 0.88
138.4 | 50.12 | 0.88
138.6 | 51 | 0.88
138.8 | 51.88 | 0.88
139 | 52.76 | 0.88
139.2 | 53.64 | 0.88
139.4 | 54.52 | 0.88
139.6 | 55.4 | 0.88
139.8 | 56.28 | 0.88
140 | 57.16 | 0
140.2 | 57.16 | 0
140.4 | 57.16 | 0
140.6 | 57.16 | 0
140.8 | 57.16 | 0
141 | 57.16 | 0
141.2 | 57.16 | 0
141.4 | 57.16 | 0
141.6 | 57.16 | 0
141.8 | 57.16 | 0
142 | 57.16 | 0
142.2 | 57.16 | 0
142.4 | 57.16 | 0
142.6 | 57.16 | 0
142.8 | 57.16 | 0
143 | 57.16 | 0
143.2 | 57.16 | 0
143.4 | 57.16 | 0
143.6 | 57.16 | 0
143.8 | 57.16 | 0
144 | 57.16 | 0
144.2 | 57.16 | 0
144.4 | 57.16 | 0
144.6 | 57.16 | 0
144.8 | 57.16 | 0
145 | 57.16 | -0.88
145.2 | 56.28 | -0.88
145.4 | 55.4 | -0.88
145.6 | 54.52 | -0.88
145.8 | 53.64 | -0.88
146 | 52.76 | -0.88
146.2 | 51.88 | -0.88
146.4 | 51 | -0.88
146.6 | 50.12 | -0.88
146.8 | 49.24 | -0.88
147 | 48.36 | -0.88
147.2 | 47.48 | -0.88
147.4 | 46.6 | -0.88
147.6 | 45.72 | -0.88
147.8 | 44.84 | -0.88
148 | 43.96 | -0.88
148.2 | 43.08 | -0.88
148.4 | 42.2 | -0.88
148.6 | 41.32 | -0.88
148.8 | 40.44 | -0.88
149 | 39.56 | -0.88
149.2 | 38.68 | -0.88
149.4 | 37.8 | -0.88
149.6 | 36.92 | -0.88
149.8 | 36.04 | -0.88
150 | 35.16 | 0
150.2 | 35.16 | 0
150.4 | 35.16 | 0
150.6 | 35.16 | 0
150.8 | 35.16 | 0
151 | 35.16 | 0
151.2 | 35.16 | 0
151.4 | 35.16 | 0
151.6 | 35.16 | 0
151.8 | 35.16 | 0
152 | 35.16 | 0
152.2 | 35.16 | 0
152.4 | 35.16 | 0
152.6 | 35.16 | 0
152.8 | 35.16 | 0
153 | 35.16 | 0
153.2 | 35.16 | 0
153.4 | 35.16 | 0
153.6 | 35.16 | 0
153.8 | 35.16 | 0
154 | 35.16 | 0
154.2 | 35.16 | 0
154.4 | 35.16 | 0
154.6 | 35.16 | 0
154.8 | 35.16 | 0
155 | 35.16 | 0
155.2 | 35.16 | 0
155.4 | 35.16 | 0
155.6 | 35.16 | 0
155.8 | 35.16 | 0
156 | 35.16 | 0
156.2 | 35.16 | 0
156.4 | 35.16 | 0
156.6 | 35.16 | 0
156.8 | 35.16 | 0
157 | 35.16 | 0
157.2 | 35.16 | 0
157.4 | 35.16 | 0
157.6 | 35.16 | 0
157.8 | 35.16 | 0
158 | 35.16 | 0
158.2 | 35.16 | 0
158.4 | 35.16 | 0
158.6 | 35.16 | 0
158.8 | 35.16 | 0
159 | 35.16 | 0
159.2 | 35.16 | 0
159.4 | 35.16 | 0
159.6 | 35.16 | 0
159.8 | 35.16 | 0
160 | 35.16 | 0
160.2 | 35.16 | 2.88
160.4 | 38.04 | 2.88
160.6 | 40.92 | 2.88
160.8 | 43.8 | 2.88
161 | 46.68 | 2.88
161.2 | 49.56 | 2.88
161.4 | 52.44 | 2.88
161.6 | 55.32 | 2.88
161.8 | 58.2 | 2.88
162 | 61.08 | 2.88
162.2 | 63.96 | 2.88
162.4 | 66.84 | 2.88
162.6 | 69.72 | 2.88
162.8 | 72.6 | 2.88
163 | 75.48 | 2.88
163.2 | 78.36 | 2.88
163.4 | 81.24 | 2.88
163.6 | 84.12 | 2.88
163.8 | 87 | 2.88
164 | 89.88 | 2.88
164.2 | 92.76 | 2.88
164.4 | 95.64 | 2.88
164.6 | 98.52 | 2.88
164.8 | 101.4 | 2.88
165 | 104.28 | 2.88
165.2 | 107.16 | 0
165.4 | 107.16 | 0
165.6 | 107.16 | 0
165.8 | 107.16 | 0
166 | 107.16 | 0
166.2 | 107.16 | 0
166.4 | 107.16 | 0
166.6 | 107.16 | 0
166.8 | 107.16 | 0
167 | 107.16 | 0
167.2 | 107.16 | 0
167.4 | 107.16 | 0
167.6 | 107.16 | 0
167.8 | 107.16 | 0
168 | 107.16 | 0
168.2 | 107.16 | 0
168.4 | 107.16 | 0
168.6 | 107.16 | 0
168.8 | 107.16 | 0
169 | 107.16 | 0
169.2 | 107.16 | 0
169.4 | 107.16 | 0
169.6 | 107.16 | 0
169.8 | 107.16 | 0
170 | 107.16 | 0
170.2 | 107.16 | -2.88
170.4 | 104.28 | -2.88
170.6 | 101.4 | -2.88
170.8 | 98.52 | -2.88
171 | 95.64 | -2.88
171.2 | 92.76 | -2.88
171.4 | 89.88 | -2.88
171.6 | 87 | -2.88
171.8 | 84.12 | -2.88
172 | 81.24 | -2.88
172.2 | 78.36 | -2.88
172.4 | 75.48 | -2.88
172.6 | 72.6 | -2.88
172.8 | 69.72 | -2.88
173 | 66.84 | -2.88
173.2 | 63.96 | -2.88
173.4 | 61.08 | -2.88
173.6 | 58.2 | -2.88
173.8 | 55.32 | -2.88
174 | 52.44 | -2.88
174.2 | 49.56 | -2.88
174.4 | 46.68 | -2.88
174.6 | 43.8 | -2.88
174.8 | 40.92 | -2.88
175 | 38.04 | -2.88
175.2 | 35.16 | 0
175.4 | 35.16 | 0
175.6 | 35.16 | 0
175.8 | 35.16 | 0
176 | 35.16 | 0
176.2 | 35.16 | 0
176.4 | 35.16 | 0
176.6 | 35.16 | 0
176.8 | 35.16 | 0
177 | 35.16 | 0
177.2 | 35.16 | 0
177.4 | 35.16 | 0
177.6 | 35.16 | 0
177.8 | 35.16 | 0
178 | 35.16 | 0
178.2 | 35.16 | 0
178.4 | 35.16 | 0
178.6 | 35.16 | 0
178.8 | 35.16 | 0
179 | 35.16 | 0
179.2 | 35.16 | 0
179.4 | 35.16 | 0
179.6 | 35.16 | 0
179.8 | 35.16 | 0
180 | 35.16 | 0
180.2 | 35.16 | 0
180.4 | 35.16 | 0
180.6 | 35.16 | 0
180.8 | 35.16 | 0
181 | 35.16 | 0
181.2 | 35.16 | 0
181.4 | 35.16 | 0
181.6 | 35.16 | 0
181.8 | 35.16 | 0
182 | 35.16 | 0
182.2 | 35.16 | 0
182.4 | 35.16 | 0
182.6 | 35.16 | 0
182.8 | 35.16 | 0
183 | 35.16 | 0
183.2 | 35.16 | 0
183.4 | 35.16 | 0
183.6 | 35.16 | 0
183.8 | 35.16 | 0
184 | 35.16 | 0
184.2 | 35.16 | 0
184.4 | 35.16 | 0
184.6 | 35.16 | 0
184.8 | 35.16 | 0
185 | 35.16 | 0
185.2 | 35.16 | 4.88
185.4 | 40.04 | 4.88
185.6 | 44.92 | 4.88
185.8 | 49.8 | 4.88
186 | 54.68 | 4.88
186.2 | 59.56 | 4.88
186.4 | 64.44 | 4.88
186.6 | 69.32 | 4.88
186.8 | 74.2 | 4.88
187 | 79.08 | 4.88
187.2 | 83.96 | 4.88
187.4 | 88.84 | 4.88
187.6 | 93.72 | 4.88
187.8 | 98.6 | 4.88
188 | 103.48 | 4.88
188.2 | 108.36 | 4.88
188.4 | 113.24 | 4.88
188.6 | 118.12 | 4.88
188.8 | 123 | 4.88
189 | 127.88 | 4.88
189.2 | 132.76 | 4.88
189.4 | 137.64 | 4.88
189.6 | 142.52 | 4.88
189.8 | 147.4 | 4.88
190 | 152.28 | 4.88
190.2 | 157.16 | 0
190.4 | 157.16 | 0
190.6 | 157.16 | 0
190.8 | 157.16 | 0
191 | 157.16 | 0
191.2 | 157.16 | 0
191.4 | 157.16 | 0
191.6 | 157.16 | 0
191.8 | 157.16 | 0
192 | 157.16 | 0
192.2 | 157.16 | 0
192.4 | 157.16 | 0
192.6 | 157.16 | 0
192.8 | 157.16 | 0
193 | 157.16 | 0
193.2 | 157.16 | 0
193.4 | 157.16 | 0
193.6 | 157.16 | 0
193.8 | 157.16 | 0
194 | 157.16 | 0
194.2 | 157.16 | 0
194.4 | 157.16 | 0
194.6 | 157.16 | 0
194.8 | 157.16 | 0
195 | 157.16 | 0
195.2 | 157.16 | -4.88
195.4 | 152.28 | -4.88
195.6 | 147.4 | -4.88
195.8 | 142.52 | -4.88
196 | 137.64 | -4.88
196.2 | 132.76 | -4.88
196.4 | 127.88 | -4.88
196.6 | 123 | -4.88
196.8 | 118.12 | -4.88
197 | 113.24 | -4.88
197.2 | 108.36 | -4.88
197.4 | 103.48 | -4.88
197.6 | 98.6 | -4.88
197.8 | 93.72 | -4.88
198 | 88.84 | -4.88
198.2 | 83.96 | -4.88
198.4 | 79.08 | -4.88
198.6 | 74.2 | -4.88
198.8 | 69.32 | -4.88
199 | 64.44 | -4.88
199.2 | 59.56 | -4.88
199.4 | 54.68 | -4.88
199.6 | 49.8 | -4.88
199.8 | 44.92 | -4.88
200 | 40.04 | -4.88
200.2 | 35.16 | 0
200.4 | 35.16 | 0
200.6 | 35.16 | 0
200.8 | 35.16 | 0
201 | 35.16 | 0
201.2 | 35.16 | 0
201.4 | 35.16 | 0
201.6 | 35.16 | 0
201.8 | 35.16 | 0
202 | 35.16 | 0
202.2 | 35.16 | 0
202.4 | 35.16 | 0
202.6 | 35.16 | 0
202.8 | 35.16 | 0
203 | 35.16 | 0
203.2 | 35.16 | 0
203.4 | 35.16 | 0
203.6 | 35.16 | 0
203.8 | 35.16 | 0
204 | 35.16 | 0
204.2 | 35.16 | 0
204.4 | 35.16 | 0
204.6 | 35.16 | 0
204.8 | 35.16 | 0
205 | 35.16 | 0
205.2 | 35.16 | 0
205.4 | 35.16 | 0
205.6 | 35.16 | 0
205.8 | 35.16 | 0
206 | 35.16 | 0
206.2 | 35.16 | 0
206.4 | 35.16 | 0
206.6 | 35.16 | 0
206.8 | 35.16 | 0
207 | 35.16 | 0
207.2 | 35.16 | 0
207.4 | 35.16 | 0
207.6 | 35.16 | 0
207.8 | 35.16 | 0
208 | 35.16 | 0
208.2 | 35.16 | 0
208.4 | 35.16 | 0
208.6 | 35.16 | 0
208.8 | 35.16 | 0
209 | 35.16 | 0
209.2 | 35.16 | 0
209.4 | 35.16 | 0
209.6 | 35.16 | 0
209.8 | 35.16 | 0
210 | 35.16 | 0
210.2 | 35.16 | 0.29333
210.4 | 35.4533 | 0.29333
210.6 | 35.7467 | 0.29333
210.8 | 36.04 | 0.29333
211 | 36.3333 | 0.29333
211.2 | 36.6267 | 0.29333
211.4 | 36.92 | 0.29333
211.6 | 37.2133 | 0.29333
211.8 | 37.5067 | 0.29333
212 | 37.8 | 0.29333
212.2 | 38.0933 | 0.29333
212.4 | 38.3867 | 0.29333
212.6 | 38.68 | 0.29333
212.8 | 38.9733 | 0.29333
213 | 39.2667 | 0.29333
213.2 | 39.56 | 0.29333
213.4 | 39.8533 | 0.29333
213.6 | 40.1467 | 0.29333
213.8 | 40.44 | 0.29333
214 | 40.7333 | 0.29333
214.2 | 41.0267 | 0.29333
214.4 | 41.32 | 0.29333
214.6 | 41.6133 | 0.29333
214.8 | 41.9067 | 0.29333
215 | 42.2 | 0.29333
215.2 | 42.4933 | 0.29333
215.4 | 42.7867 | 0.29333
215.6 | 43.08 | 0.29333
215.8 | 43.3733 | 0.29333
216 | 43.6667 | 0.29333
216.2 | 43.96 | 0.29333
216.4 | 44.2533 | 0.29333
216.6 | 44.5467 | 0.29333
216.8 | 44.84 | 0.29333
217 | 45.1333 | 0.29333
217.2 | 45.4267 | 0.29333
217.4 | 45.72 | 0.29333
217.6 | 46.0133 | 0.29333
217.8 | 46.3067 | 0.29333
218 | 46.6 | 0.29333
218.2 | 46.8933 | 0.29333
218.4 | 47.1867 | 0.29333
218.6 | 47.48 | 0.29333
218.8 | 47.7733 | 0.29333
219 | 48.0667 | 0.29333
219.2 | 48.36 | 0.29333
219.4 | 48.6533 | 0.29333
219.6 | 48.9467 | 0.29333
219.8 | 49.24 | 0.29333
220 | 49.5333 | 0.29333
220.2 | 49.8267 | 0.29333
220.4 | 50.12 | 0.29333
220.6 | 50.4133 | 0.29333
220.8 | 50.7067 | 0.29333
221 | 51 | 0.29333
221.2 | 51.2933 | 0.29333
221.4 | 51.5867 | 0.29333
221.6 | 51.88 | 0.29333
221.8 | 52.1733 | 0.29333
222 | 52.4667 | 0.29333
222.2 | 52.76 | 0.29333
222.4 | 53.0533 | 0.29333
222.6 | 53.3467 | 0.29333
222.8 | 53.64 | 0.29333
223 | 53.9333 | 0.29333
223.2 | 54.2267 | 0.29333
223.4 | 54.52 | 0.29333
223.6 | 54.8133 | 0.29333
223.8 | 55.1067 | 0.29333
224 | 55.4 | 0.29333
224.2 | 55.6933 | 0.29333
224.4 | 55.9867 | 0.29333
224.6 | 56.28 | 0.29333
224.8 | 56.5733 | 0.29333
225 | 56.8667 | 0.29333
225.2 | 57.16 | 0
225.4 | 57.16 | 0
225.6 | 57.16 | 0
225.8 | 57.16 | 0
226 | 57.16 | 0
226.2 | 57.16 | 0
226.4 | 57.16 | 0
226.6 | 57.16 | 0
226.8 | 57.16 | 0
227 | 57.16 | 0
227.2 | 57.16 | 0
227.4 | 57.16 | 0
227.6 | 57.16 | 0
227.8 | 57.16 | 0
228 | 57.16 | 0
228.2 | 57.16 | 0
228.4 | 57.16 | 0
228.6 | 57.16 | 0
228.8 | 57.16 | 0
229 | 57.16 | 0
229.2 | 57.16 | 0
229.4 | 57.16 | 0
229.6 | 57.16 | 0
229.8 | 57.16 | 0
230 | 57.16 | 0
230.2 | 57.16 | -0.29333
230.4 | 56.8667 | -0.29333
230.6 | 56.5733 | -0.29333
230.8 | 56.28 | -0.29333
231 | 55.9867 | -0.29333
231.2 | 55.6933 | -0.29333
231.4 | 55.4 | -0.29333
231.6 | 55.1067 | -0.29333
231.8 | 54.8133 | -0.29333
232 | 54.52 | -0.29333
232.2 | 54.2267 | -0.29333
232.4 | 53.9333 | -0.29333
232.6 | 53.64 | -0.29333
232.8 | 53.3467 | -0.29333
233 | 53.0533 | -0.29333
233.2 | 52.76 | -0.29333
233.4 | 52.4667 | -0.29333
233.6 | 52.1733 | -0.29333
233.8 | 51.88 | -0.29333
234 | 51.5867 | -0.29333
234.2 | 51.2933 | -0.29333
234.4 | 51 | -0.29333
234.6 | 50.7067 | -0.29333
234.8 | 50.4133 | -0.29333
235 | 50.12 | -0.29333
235.2 | 49.8267 | -0.29333
235.4 | 49.5333 | -0.29333
235.6 | 49.24 | -0.29333
235.8 | 48.9467 | -0.29333
236 | 48.6533 | -0.29333
236.2 | 48.36 | -0.29333
236.4 | 48.0667 | -0.29333
236.6 | 47.7733 | -0.29333
236.8 | 47.48 | -0.29333
237 | 47.1867 | -0.29333
237.2 | 46.8933 | -0.29333
237.4 | 46.6 | -0.29333
237.6 | 46.3067 | -0.29333
237.8 | 46.0133 | -0.29333
238 | 45.72 | -0.29333
238.2 | 45.4267 | -0.29333
238.4 | 45.1333 | -0.29333
238.6 | 44.84 | -0.29333
238.8 | 44.5467 | -0.29333
239 | 44.2533 | -0.29333
239.2 | 43.96 | -0.29333
239.4 | 43.6667 | -0.29333
239.6 | 43.3733 | -0.29333
239.8 | 43.08 | -0.29333
240 | 42.7867 | -0.29333
240.2 | 42.4933 | -0.29333
240.4 | 42.2 | -0.29333
240.6 | 41.9067 | -0.29333
240.8 | 41.6133 | -0.29333
241 | 41.32 | -0.29333
241.2 | 41.0267 | -0.29333
241.4 | 40.7333 | -0.29333
241.6 | 40.44 | -0.29333
241.8 | 40.1467 | -0.29333
242 | 39.8533 | -0.29333
242.2 | 39.56 | -0.29333
242.4 | 39.2667 | -0.29333
242.6 | 38.9733 | -0.29333
242.8 | 38.68 | -0.29333
243 | 38.3867 | -0.29333
243.2 | 38.0933 | -0.29333
243.4 | 37.8 | -0.29333
243.6 | 37.5067 | -0.29333
243.8 | 37.2133 | -0.29333
244 | 36.92 | -0.29333
244.2 | 36.6267 | -0.29333
244.4 | 36.3333 | -0.29333
244.6 | 36.04 | -0.29333
244.8 | 35.7467 | -0.29333
245 | 35.4533 | -0.29333
245.2 | 35.16 | 0
245.4 | 35.16 | 0
245.6 | 35.16 | 0
245.8 | 35.16 | 0
246 | 35.16 | 0
246.2 | 35.16 | 0
246.4 | 35.16 | 0
246.6 | 35.16 | 0
246.8 | 35.16 | 0
247 | 35.16 | 0
247.2 | 35.16 | 0
247.4 | 35.16 | 0
247.6 | 35.16 | 0
247.8 | 35.16 | 0
248 | 35.16 | 0
248.2 | 35.16 | 0
248.4 | 35.16 | 0
248.6 | 35.16 | 0
248.8 | 35.16 | 0
249 | 35.16 | 0
249.2 | 35.16 | 0
249.4 | 35.16 | 0
249.6 | 35.16 | 0
249.8 | 35.16 | 0
250 | 35.16 | 0
250.2 | 35.16 | 0
250.4 | 35.16 | 0
250.6 | 35.16 | 0
250.8 | 35.16 | 0
251 | 35.16 | 0
251.2 | 35.16 | 0
251.4 | 35.16 | 0
251.6 | 35.16 | 0
251.8 | 35.16 | 0
252 | 35.16 | 0
252.2 | 35.16 | 0
252.4 | 35.16 | 0
252.6 | 35.16 | 0
252.8 | 35.16 | 0
253 | 35.16 | 0
253.2 | 35.16 | 0
253.4 | 35.16 | 0
253.6 | 35.16 | 0
253.8 | 35.16 | 0
254 | 35.16 | 0
254.2 | 35.16 | 0
254.4 | 35.16 | 0
254.6 | 35.16 | 0
254.8 | 35.16 | 0
255 | 35.16 | 0
255.2 | 35.16 | 0.96
255.4 | 36.12 | 0.96
255.6 | 37.08 | 0.96
255.8 | 38.04 | 0.96
256 | 39 | 0.96
256.2 | 39.96 | 0.96
256.4 | 40.92 | 0.96
256.6 | 41.88 | 0.96
256.8 | 42.84 | 0.96
257 | 43.8 | 0.96
257.2 | 44.76 | 0.96
257.4 | 45.72 | 0.96
257.6 | 46.68 | 0.96
257.8 | 47.64 | 0.96
258 | 48.6 | 0.96
258.2 | 49.56 | 0.96
258.4 | 50.52 | 0.96
258.6 | 51.48 | 0.96
258.8 | 52.44 | 0.96
259 | 53.4 | 0.96
259.2 | 54.36 | 0.96
259.4 | 55.32 | 0.96
259.6 | 56.28 | 0.96
259.8 | 57.24 | 0.96
260 | 58.2 | 0.96
260.2 | 59.16 | 0.96
260.4 | 60.12 | 0.96
260.6 | 61.08 | 0.96
260.8 | 62.04 | 0.96
261 | 63 | 0.96
261.2 | 63.96 | 0.96
261.4 | 64.92 | 0.96
261.6 | 65.88 | 0.96
261.8 | 66.84 | 0.96
262 | 67.8 | 0.96
262.2 | 68.76 | 0.96
262.4 | 69.72 | 0.96
262.6 | 70.68 | 0.96
262.8 | 71.64 | 0.96
263 | 72.6 | 0.96
263.2 | 73.56 | 0.96
263.4 | 74.52 | 0.96
263.6 | 75.48 | 0.96
263.8 | 76.44 | 0.96
264 | 77.4 | 0.96
264.2 | 78.36 | 0.96
264.4 | 79.32 | 0.96
264.6 | 80.28 | 0.96
264.8 | 81.24 | 0.96
265 | 82.2 | 0.96
265.2 | 83.16 | 0.96
265.4 | 84.12 | 0.96
265.6 | 85.08 | 0.96
265.8 | 86.04 | 0.96
266 | 87 | 0.96
266.2 | 87.96 | 0.96
266.4 | 88.92 | 0.96
266.6 | 89.88 | 0.96
266.8 | 90.84 | 0.96
267 | 91.8 | 0.96
267.2 | 92.76 | 0.96
267.4 | 93.72 | 0.96
267.6 | 94.68 | 0.96
267.8 | 95.64 | 0.96
268 | 96.6 | 0.96
268.2 | 97.56 | 0.96
268.4 | 98.52 | 0.96
268.6 | 99.48 | 0.96
268.8 | 100.44 | 0.96
269 | 101.4 | 0.96
269.2 | 102.36 | 0.96
269.4 | 103.32 | 0.96
269.6 | 104.28 | 0.96
269.8 | 105.24 | 0.96
270 | 106.2 | 0.96
270.2 | 107.16 | 0
270.4 | 107.16 | 0
270.6 | 107.16 | 0
270.8 | 107.16 | 0
271 | 107.16 | 0
271.2 | 107.16 | 0
271.4 | 107.16 | 0
271.6 | 107.16 | 0
271.8 | 107.16 | 0
272 | 107.16 | 0
272.2 | 107.16 | 0
272.4 | 107.16 | 0
272.6 | 107.16 | 0
272.8 | 107.16 | 0
273 | 107.16 | 0
273.2 | 107.16 | 0
273.4 | 107.16 | 0
273.6 | 107.16 | 0
273.8 | 107.16 | 0
274 | 107.16 | 0
274.2 | 107.16 | 0
274.4 | 107.16 | 0
274.6 | 107.16 | 0
274.8 | 107.16 | 0
275 | 107.16 | 0
275.2 | 107.16 | -0.96
275.4 | 106.2 | -0.96
275.6 | 105.24 | -0.96
275.8 | 104.28 | -0.96
276 | 103.32 | -0.96
276.2 | 102.36 | -0.96
276.4 | 101.4 | -0.96
276.6 | 100.44 | -0.96
276.8 | 99.48 | -0.96
277 | 98.52 | -0.96
277.2 | 97.56 | -0.96
277.4 | 96.6 | -0.96
277.6 | 95.64 | -0.96
277.8 | 94.68 | -0.96
278 | 93.72 | -0.96
278.2 | 92.76 | -0.96
278.4 | 91.8 | -0.96
278.6 | 90.84 | -0.96
278.8 | 89.88 | -0.96
279 | 88.92 | -0.96
279.2 | 87.96 | -0.96
279.4 | 87 | -0.96
279.6 | 86.04 | -0.96
279.8 | 85.08 | -0.96
280 | 84.12 | -0.96
280.2 | 83.16 | -0.96
280.4 | 82.2 | -0.96
280.6 | 81.24 | -0.96
280.8 | 80.28 | -0.96
281 | 79.32 | -0.96
281.2 | 78.36 | -0.96
281.4 | 77.4 | -0.96
281.6 | 76.44 | -0.96
281.8 | 75.48 | -0.96
282 | 74.52 | -0.96
282.2 | 73.56 | -0.96
282.4 | 72.6 | -0.96
282.6 | 71.64 | -0.96
282.8 | 70.68 | -0.96
283 | 69.72 | -0.96
283.2 | 68.76 | -0.96
283.4 | 67.8 | -0.96
283.6 | 66.84 | -0.96
283.8 | 65.88 | -0.96
284 | 64.92 | -0.96
284.2 | 63.96 | -0.96
284.4 | 63 | -0.96
284.6 | 62.04 | -0.96
284.8 | 61.08 | -0.96
285 | 60.12 | -0.96
285.2 | 59.16 | -0.96
285.4 | 58.2 | -0.96
285.6 | 57.24 | -0.96
285.8 | 56.28 | -0.96
286 | 55.32 | -0.96
286.2 | 54.36 | -0.96
286.4 | 53.4 | -0.96
286.6 | 52.44 | -0.96
286.8 | 51.48 | -0.96
287 | 50.52 | -0.96
287.2 | 49.56 | -0.96
287.4 | 48.6 | -0.96
287.6 | 47.64 | -0.96
287.8 | 46.68 | -0.96
288 | 45.72 | -0.96
288.2 | 44.76 | -0.96
288.4 | 43.8 | -0.96
288.6 | 42.84 | -0.96
288.8 | 41.88 | -0.96
289 | 40.92 | -0.96
289.2 | 39.96 | -0.96
289.4 | 39 | -0.96
289.6 | 38.04 | -0.96
289.8 | 37.08 | -0.96
290 | 36.12 | -0.96
290.2 | 35.16 | 0
290.4 | 35.16 | 0
290.6 | 35.16 | 0
290.8 | 35.16 | 0
291 | 35.16 | 0
291.2 | 35.16 | 0
291.4 | 35.16 | 0
291.6 | 35.16 | 0
291.8 | 35.16 | 0
292 | 35.16 | 0
292.2 | 35.16 | 0
292.4 | 35.16 | 0
292.6 | 35.16 | 0
292.8 | 35.16 | 0
293 | 35.16 | 0
293.2 | 35.16 | 0
293.4 | 35.16 | 0
293.6 | 35.16 | 0
293.8 | 35.16 | 0
294 | 35.16 | 0
294.2 | 35.16 | 0
294.4 | 35.16 | 0
294.6 | 35.16 | 0
294.8 | 35.16 | 0
295 | 35.16 | 0
295.2 | 35.16 | 0
295.4 | 35.16 | 0
295.6 | 35.16 | 0
295.8 | 35.16 | 0
296 | 35.16 | 0
296.2 | 35.16 | 0
296.4 | 35.16 | 0
296.6 | 35.16 | 0
296.8 | 35.16 | 0
297 | 35.16 | 0
297.2 | 35.16 | 0
297.4 | 35.16 | 0
297.6 | 35.16 | 0
297.8 | 35.16 | 0
298 | 35.16 | 0
298.2 | 35.16 | 0
298.4 | 35.16 | 0
298.6 | 35.16 | 0
298.8 | 35.16 | 0
299 | 35.16 | 0
299.2 | 35.16 | 0
299.4 | 35.16 | 0
299.6 | 35.16 | 0
299.8 | 35.16 | 0
300 | 35.16 | 0