## excel solver
ENGINE DATA (14 may 2025)
raw data | [8 empty] | v,m*(71rpm/v)*(16/15)
[absolute] | [A/B/C] | [g] | [s] | [V] | [A] | [g/s] | [kW] | [rpm] | [%] | [kW] | [Nm] | [kg/kWh] | BSFC goering | err | err^2
throttle | load | Fuel Consumed | Time Elapsed | Voltage-Motor | Current-Motor | Fuel Rate | Power-Motor | rpm-Engine | Efficiency-Motor | Power-Engine | Torque-Engine | ave SFC
0 | bc | 10 | 200.53 | 15.5 | 10 | 0.049868 | 0.155 | 1173.8667 | 45.8787 | 0.33785 | 2.7484 | 0.53138 | 0.5491 | 0.01772 | 0.00031399 | Hg | 43000 | [kJ/kg]
0 | ab | 10 | 189.48 | 15.3 | 13.2 | 0.052776 | 0.20196 | 1158.72 | 56.7452 | 0.35591 | 2.9331 | 0.53383 | 0.53061 | -0.0032185 | 1.0358e-05 | De | 211 | [cc]
0 | b | 10 | 175.63 | 16 | 6.9 | 0.056938 | 0.1104 | 1211.7333 | 27.2966 | 0.40445 | 3.1873 | 0.50681 | 0.4977 | -0.0091082 | 8.2959e-05
0 | abc | 10 | 190.32 | 14.5 | 15.6 | 0.052543 | 0.2262 | 1098.1333 | 62.801 | 0.36019 | 3.1321 | 0.52516 | 0.53213 | 0.0069706 | 4.8589e-05 | 3600/Hg | 0.083721
1 | bc | 10 | 109.83 | 23 | 23.5 | 0.09105 | 0.5405 | 1741.8667 | 78.5741 | 0.68789 | 3.7711 | 0.4765 | 0.44831 | -0.028194 | 0.00079489
1 | b | 10 | 121.65 | 23.5 | 18.9 | 0.082203 | 0.44415 | 1779.7333 | 72.834 | 0.60981 | 3.272 | 0.48528 | 0.48357 | -0.00171 | 2.9241e-06
1 | ab | 10 | 99.4 | 22.6 | 33.2 | 0.1006 | 0.75032 | 1711.5733 | 84.8589 | 0.8842 | 4.9332 | 0.40961 | 0.4091 | -0.00050752 | 2.5757e-07 | A0 | A1 | A2 | eito | n | B0 | B1 | B2 | B3 | B4
1 | abc | 10 | 86.32 | 22 | 37.2 | 0.11585 | 0.8184 | 1666.1333 | 86.1368 | 0.95012 | 5.4455 | 0.43895 | 0.40319 | -0.035763 | 0.001279 | 0.33985 | 0.2229 | -0.075412 | 0.63877 | 3.5693 | -0.0073013 | 0.03029 | -0.015543 | -0.05099 | 0.048045
1.5 | c | 10 | 150.03 | 27 | 6.1 | 0.066653 | 0.1647 | 2044.8 | 12.4865 | 1.319 | 6.1599 | 0.18192 | 0.41795 | 0.23603 | 0.05571
1.5 | bc | 10 | 104.09 | 25.2 | 28.4 | 0.096071 | 0.71568 | 1908.48 | 81.6595 | 0.87642 | 4.3853 | 0.39462 | 0.42072 | 0.026096 | 0.00068102
1.5 | b | 10 | 116.08 | 25.6 | 22.5 | 0.086147 | 0.576 | 1938.7733 | 76.4715 | 0.75322 | 3.7099 | 0.41174 | 0.44763 | 0.035892 | 0.0012882
1.5 | ab | 10 | 78.3 | 24.3 | 40.3 | 0.12771 | 0.97929 | 1840.32 | 87.568 | 1.1183 | 5.8029 | 0.41113 | 0.41629 | 0.005165 | 2.6677e-05 | pearson
1.5 | abc | 10 | 74.38 | 23.8 | 44.7 | 0.13444 | 1.0639 | 1802.4533 | 88.8549 | 1.1973 | 6.3432 | 0.40424 | 0.42834 | 0.024093 | 0.00058045 | 0.683
2 | c | 10 | 102.05 | 28.8 | 7 | 0.097991 | 0.2016 | 2181.12 | 20.502 | 0.98332 | 4.3051 | 0.35875 | 0.40568 | 0.046925 | 0.0022019 | rsq
2 | ac | 10 | 67.5 | 27.6 | 31.9 | 0.14815 | 0.88044 | 2090.24 | 81.7675 | 1.0768 | 4.9192 | 0.49531 | 0.40156 | -0.093752 | 0.0087894 | 0.46649
2 | a | 10 | 79.1 | 28.4 | 25.2 | 0.12642 | 0.71568 | 2150.8267 | 76.4751 | 0.93583 | 4.1549 | 0.48633 | 0.41349 | -0.07284 | 0.0053056
2 | b | 10 | 82.3 | 28.5 | 25 | 0.12151 | 0.7125 | 2158.4 | 76.2207 | 0.93478 | 4.1357 | 0.46794 | 0.41354 | -0.0544 | 0.0029593
2 | bc | 10 | 78.3 | 27.7 | 31.8 | 0.12771 | 0.88086 | 2097.8133 | 81.6357 | 1.079 | 4.9117 | 0.4261 | 0.401 | -0.025101 | 0.00063006
2 | ab | 10 | 45.88 | 28 | 50.4 | 0.21796 | 1.4112 | 2120.5333 | 87.3635 | 1.6153 | 7.2742 | 0.48576 | 0.45561 | -0.030146 | 0.00090878
2 | abc | 10 | 38.05 | 26.6 | 55.3 | 0.26281 | 1.471 | 2014.5067 | 88.8791 | 1.655 | 7.8453 | 0.57166 | 0.5097 | -0.061965 | 0.0038396
2.5 | c | 10 | 106.09 | 32 | 8.3 | 0.09426 | 0.2656 | 2423.4667 | 29.4068 | 0.90319 | 3.5589 | 0.37571 | 0.41484 | 0.039131 | 0.0015312
2.5 | bc | 10 | 71.53 | 30.6 | 33.2 | 0.1398 | 1.0159 | 2317.44 | 80.0961 | 1.2684 | 5.2265 | 0.39679 | 0.37331 | -0.023482 | 0.00055141
2.5 | b | 10 | 84.04 | 31.3 | 24.4 | 0.11899 | 0.76372 | 2370.4533 | 73.2696 | 1.0423 | 4.199 | 0.41097 | 0.38867 | -0.022294 | 0.000497
2.5 | ab | 10 | 50.24 | 29.5 | 50.8 | 0.19904 | 1.4986 | 2234.1333 | 86.5292 | 1.7319 | 7.4026 | 0.41374 | 0.4378 | 0.024058 | 0.00057877
2.5 | abc | 10 | 38.16 | 27.9 | 57.2 | 0.26205 | 1.5959 | 2112.96 | 88.4149 | 1.805 | 8.1575 | 0.52266 | 0.51806 | -0.0046008 | 2.1168e-05
3 | c | 10 | 104.48 | 33.4 | 9.3 | 0.095712 | 0.31062 | 2529.4933 | 35.7308 | 0.86933 | 3.2819 | 0.39635 | 0.42116 | 0.024806 | 0.00061531
3 | bc | 10 | 70.32 | 31.9 | 33.4 | 0.14221 | 1.0655 | 2415.8933 | 79.1987 | 1.3453 | 5.3176 | 0.38054 | 0.35714 | -0.023406 | 0.00054784
3 | b | 10 | 87.63 | 32.8 | 23.8 | 0.11412 | 0.78064 | 2484.0533 | 71.4263 | 1.0929 | 4.2015 | 0.37589 | 0.37379 | -0.0021014 | 4.4158e-06
3 | ab | 10 | 48.2 | 30.6 | 51.2 | 0.20747 | 1.5667 | 2317.44 | 85.9451 | 1.8229 | 7.5116 | 0.40972 | 0.41946 | 0.0097416 | 9.4898e-05
3 | abc | 10 | 36.11 | 28.8 | 58.4 | 0.27693 | 1.6819 | 2181.12 | 88.0936 | 1.9092 | 8.359 | 0.52217 | 0.51639 | -0.0057807 | 3.3416e-05
[14 empty] | ssqe | 0.08993

## Answer Report 1
Microsoft Excel 16.0 Answer Report
Worksheet: [Book2]Sheet3
Report Created: 15/05/2025 18:40:28
Result: Solver found a solution. All Constraints and optimality conditions are satisfied.
Solver Engine
Engine: GRG Nonlinear
Solution Time: 0.016 Seconds.
Iterations: 1 Subproblems: 0
Solver Options
Max Time Unlimited, Iterations Unlimited, Precision 0.000001, Use Automatic Scaling
Convergence 0.0001, Population Size 100, Random Seed 0, Derivatives Forward, Require Bounds
Max Subproblems Unlimited, Max Integer Sols Unlimited, Integer Tolerance 1%, Assume NonNegative
Objective Cell (Min)
| Cell | Name | Original Value | Final Value
| $H$12 | err^2 | 3.1416 | 1921.3206
Variable Cells
| Cell | Name | Original Value | Final Value | Integer
| $G$8 | a | 8e-06 | 0 | Contin
| $G$9 | b | -0.026 | 0 | Contin
| $G$10 | c | 22.369 | 22.369 | Contin
Constraints
NONE

## Sensitivity Report 1
Microsoft Excel 16.0 Sensitivity Report
Worksheet: [Book2]Sheet3
Report Created: 15/05/2025 18:40:29
Variable Cells
|  |  | Final | Reduced
| Cell | Name | Value | Gradient
| $G$8 | a | 0 | 557420788.464
| $G$9 | b | 0 | 302409.2927
| $G$10 | c | 22.369 | 0
Constraints
NONE

## Engine Models Per Rack
| Torque-Engine | engine rpm | sfc [kg/kwh] | y = ax^2 + bx + c |  |  | err^2
rack 0 | 2.7484 | 1173.8667 | 0.53138 |  |  |  |  | 8
| 2.9331 | 1158.72 | 0.53383
| 3.1873 | 1211.7333 | 0.50681
| 3.1321 | 1098.1333 | 0.52516
|  | 1150 | 0.6195
rack 1 | 3.7711 | 1741.8667 | 0.4765 | 1.3533 | a | 8e-06 | 0.76871
| 3.272 | 1779.7333 | 0.48528 | 1.4355 | b | -0.026 | 0.90299
| 4.9332 | 1711.5733 | 0.40961 | 1.304 | c | 22.369 | 0.79987
| 5.4455 | 1666.1333 | 0.43895 | 1.2575 |  |  | 0.67008
|  | 1625 | 1.244 |  |  |  | 3.1416
rack 1.5 | 4.3853 | 1908.48 | 0.39462
| 3.7099 | 1938.7733 | 0.41174
| 5.8029 | 1840.32 | 0.41113
| 6.3432 | 1802.4533 | 0.40424
rack 2.5 | 4.9192 | 2090.24 | 0.49531
| 4.1549 | 2150.8267 | 0.48633
| 4.1357 | 2158.4 | 0.46794
| 4.9117 | 2097.8133 | 0.4261
| 7.2742 | 2120.5333 | 0.48576
| 7.8453 | 2014.5067 | 0.57166
rack 2.5 | 3.5589 | 2423.4667 | 0.37571
| 5.2265 | 2317.44 | 0.39679
| 4.199 | 2370.4533 | 0.41097
| 7.4026 | 2234.1333 | 0.41374
| 8.1575 | 2112.96 | 0.52266
rack 3 | 3.2819 | 2529.4933 | 0.39635 | -0.52101 | a | 2e-06 | 0.84155
| 5.3176 | 2415.8933 | 0.38054 | -0.4518 | b | -0.0105 | 0.69279
| 4.2015 | 2484.0533 | 0.37589 | -0.49952 | c | 13.242 | 0.76633
| 7.5116 | 2317.44 | 0.40972 | -0.35006 |  |  | 0.57727
| 8.359 | 2181.12 | 0.52217 | -0.14519 |  |  | 0.44537
|  | 2440.7599 | 0.37398 |  |  |  | 2.8779